## Sheet1
Part Name | Equation | units | comments
Inner_Gear | 0 | ul | Wheel Category
Tip_Diameter_1 | 21.5 | mm
Reference_Diameter_1 | 20 | mm
Base_Diameter_1 | 18.7939 | mm
Root_Diameter_1 | 18.125 | mm
Reference_Pressure_Angle_1 | 20 | deg
Outer_Gear | 0 | ul | Wheel Category
Tip_Diameter_2 | 26.5
Reference_Diameter_2 | 25
Base_Diameter_2 | 23.4923
Root_Diameter_2 | 23.125
Reference_Pressure_Angle_2 | 20
Module
Reference_Pressure_Angle
Number_of_Teeth
Center_Distance
Reference_Diameter
Base_Diameter
Addendum
Tooth_Depth
Tip_Diameter
Root_Diameter

## Sheet2
Table 4.1 Calculations for Standard Spur Gears
No. | Item | Symbol | Formula | Example
|  |  |  | Inner Gear (1) | Outer Gear (2)
1 | Module | m | Set Value | 0.75
2 | Reference Pressure Angle | α |  | 20
3 | Number of Teeth | z |  | 26.6667 | 33.3333
4 | Center Distance | a | (z1 + z2) m / 2 | 22.5 | 22.5
5 | Reference Diameter | d | zm | 20 | 25
6 | Base Diameter | db | d cos α | 18.7939 | 23.4923
7 | Addendum | ha | 1.00m | 0.75 | 0.75
8 | Tooth Depth | h | 2.25m | 1.6875 | 1.6875
9 | Tip Diameter | da | d + 2m | 21.5 | 26.5
10 | Root Diameter | df | d – 2.5m | 18.125 | 23.125
Table 4.2 The Calculations for Number of Teeth
No. | Item | Symbol | Formula |  | Example
[5 empty] | Inner Gear | Outer Gear
1 | Module | m | Set Value |  | 0.75
2 | Center Distance | a |  |  | 22.5
3 | Speed Ratio | i |  |  | 1.25
4 | Sum of No. of Teeth | z1 + z2 | 2a / m |  | 60
5 | Number of Teeth | z | z1 + z2 / i + 1 | i (z1 + z2) / i + 1 | 26.6667 | 33.3333
5 | Number of Teeth | z | z1 + z2 / i + 1 | i (z1 + z2) / i + 1 | 27 | 33